## Sheet1
Fault(s) | Description | Possible Causes/Solutions
| DC bus voltage too low | 1. Low incoming AC power
7219, 4005 |  | 2. ACOPOS failure
Can also be 7211 or other |  | Power should be checked right at the
72XX errors |  | Actuator Main PCB while the unit is
72XX errors |  | running, if possible. If it drops below
~ 200 - 205 VAC there will be an issue.
L1 to L2 = ~220. L1 to GND = ~110 and L2
to GND = ~110
501, 11000 | Error Both Travel Limits at Homing & | The following must be done in this
| Warning Both Travel limits Engaged | exact order:
1. Put a load on the hook
2. Disconnect the AC power source
3. Reconnect the AC power source
4. When the system powers back on
you'll be able to run the unit down
and clear the faulted condition.
Note: either or both of these faults
can be caused by a defective or stuck
limit switch or a pinched wire too.
| Digital IO: 24 VDC power supply fail | 24 V power distribution problem
39301 |  | 1. Check 24 VDC PS output at F6
2. Check wiring to AC 131 card
3. Replace AC 131 card
3. Replace Actuator Main PCB
6015, 6016 | CAN bus disturbance: transmit/ | CAN network interruption
| receive error | 1. G360 slip rings contaminated
2. Bad coil cord or other cable
connections.
32011, 32189, 6016 | 1. Drive not responding to write request | Network communication error
| Timeout for cyclic data from drive | 1. Check all network connections
| 2. CAN bus disturbance | 2. G360 slip rings contaminated
3. Check coil cord connections
6047 | Motor brake fault | Check the 4 wire plug on the ACOPOS
coming from the motor brake. Make
sure it is there after ACOPOS replaced.
9002, 4005 | Heatsink Temperature Sensor: not | Check electrical connections at the
| connected or destroyed | Actuator Main PCB and the ACOPOS
7046 | Resolver: cable disturbance | Replace AC122 in the ACOPOS
11005 | Loadcell signal drops below minimum | 1. Check wiring from Load Cell through
(Sometimes no up or dn |  | Actuator Main PCB into AC131 card.
motion from handle) |  | 2. Replace AC131 card in ACOPOS
11009 | FSH Start up tare weight mis-match | Re-tare the Force Sensing Handle
11807, usually followed | Spare I/O Fault CAN I/O Alarm | 1. Output is wired as an input.
by another fault. |  | 2. Check channel assignments
3. Check I/O wiring in general
4. Check coil cord connections etc
41051 | ACOPOS Peak Current Overload | Could actually be an overloading
or motor overheating situation.
#### / #### | Network Communication Error | 1. G360 slip rings contaminated
Two rows of # on the LCD |  | 2. Could be any other handle/coil cord
connection issues or a failed board.
3. 24VDC plug to CPU is loose/disconnected
"E-Stop Engaged" is | E-Stop is not switching electrically | 1. E-stop switch failure
being displayed |  | 2. Open wiring between E-Stop and
Actuator Main PCB. Check signal at
J10 pin 1: off = 3.1 vdc, on = 0 vdc
"Excessive Pause" is | Operator Present Sensor blocked w/o | 1. Dirty OPS
being displayed | any movement for ~ 45 seconds | 2. OPS out of calibration
3. Dirty rubber grip
Constant "Power On" is | System will not complete the power up | Look for any interruption in the
being displayed | sequence | 24 VDC distribution to the ACOPOS.
Blank LCD screen on | Loss of 24 VDC to the handle mother board | 1. F7 is blown
either handle; Slide or |  | 2. G360 slip rings are losing contact
Pendant. |  | 3. Coil Cord connections are open
4. 24 VDC power supply is bad
5. Handle Mother Board has failed
General Notes:
1. Always use the 78580 drawing as a reference document for wiring and network troubleshooting. troubleshooting.
2. Checking wiring means checking individual wires, pins and connector housings etc for defects. Sometimes
connectors get loose, wires back out of connector housings or wires get crushed, pinched or cut.
3. Any connection problem from the top of the handle to the Actuator Main PCB inside the actuator can cause a
a number of different faults. These connections must be checked carefully as well as any other wiring/plugs inside
the actuator. Don't forget the 12 and 18 pin connectors into the drive.