## Sheet1
GUIDE | SYMBOL | FORMULA | UNITS | ACTUAL VALUE
Recommended Weight Limit (RWL) | RWL | RWL = LC X HM X VM X DM X AM X FM X CM |  | #DIV/0!
Lifting Index (LI) | LI | LI = L/RWL |  | #DIV/0!
Load (L) | L
Horizontal Location (H) (from inner ankle bones meet to under the hands) | H |  | in |  | Note: can't be less than 10"
Vertical Location (V) (height of hands above floor) | V |  | in
Vertical Distance Traveled (D) | D |  | in
Asymmetry Angle (A) (angle from neutral position to place position) | A |  | deg
Lifting Frequency (F) (# of lifts per minute) | F |  | l/min
Load Constannt (LC) | LC | 51lb |  | 51
Horizontal Multiplier (HM) | HM | 10/H |  | #DIV/0!
Vertical Multiplier (VM) | VM | 1-(.0075(V-30)) |  | 0.775
Distance Multiplier (DM) | DM | .82 + (1.8/D) |  | #DIV/0!
Asymmetry Multiplier (AM) | AM | (1-(.0032A) |  | 1 | 30 | equals ABS of v-30
Frequency Multiplier (FM) | FM | TABLE 5 from Sheet 2 |  |  | Lookup
Coupling Multiplier (CM) | CM | TABLE 7 From Sheet 2 |  |  | Lookup
NOTE: You must find the dimensions in yellow. The green and red will automatically fill in.
Note (V-30) is an absolute value based on knuckle height of a 5.5' operator |  | RWL |  | #DIV/0!
Note: can be determined straight from table 3 |  | LI |  | #DIV/0!
GOAL IS TO HAVE AN LI <1
TERMS
NEUTRAL BODY POSITION - Arms, hands, feet directly in front of body
COUPLING CLASSIFICATION - quality of hand to object coupling (i.e. hande, cut out, or grip) Get a good, fair, poor rating
Good - wrap your hands around; Fair 90 degree angle with hands; Poor - loose grip
HIGH SPEED MOTION negates niosh- high speed motion is 30 in/sec
LIFTING DURATION - short duration lifting is one hour or less with 1.2X recovery
moderate duration is lifting between 1-2 hours with recovery 0.3X the work time
Long Duration is lifting between 2-8 hours with standard industrial breaks

## TABELS
TABLE 1 |  | TABLE 2 |  |  | TABLE 3
HORIZONTAL MULTIPLIER |  | VERTICAL MULTIPLIER |  |  | DISTANCE MULTIPLIER
H | HM | V | VM |  | D | DM
in |  | in |  |  | in
<10 | 1 | 0 | 0.78 |  | <10 | 1
11 | 0.91 | 5 | 0.81 |  | 15 | 0.94
12 | 0.83 | 10 | 0.85 |  | 20 | 0.91
13 | 0.77 | 15 | 0.89 |  | 25 | 0.89
14 | 0.71 | 20 | 0.93 |  | 30 | 0.88
15 | 0.67 | 25 | 0.96 |  | 35 | 0.87
16 | 0.63 | 30 | 1 |  | 40 | 0.87
17 | 0.59 | 35 | 0.96 |  | 45 | 0.86
18 | 0.56 | 40 | 0.93 |  | 50 | 0.86
19 | 0.53 | 45 | 0.89 |  | 55 | 0.85
20 | 0.5 | 50 | 0.85 |  | 60 | 0.85
21 | 0.48 | 55 | 0.81 |  | 70 | 0.85
22 | 0.46 | 60 | 0.78 |  | >70 | 0
23 | 0.44 | 65 | 0.74
24 | 0.42 | 70 | 0.7
25 | 0.4 | >70 | 0
>25 | 0
TABLE 4 |  | TABLE 5
ASYMMETRIC MULTIPLIER |  | FREQUENCY MULTIPLIER TABLE
A | AM | LIFTS/MIN (F) | Work Duration
deg |  |  | < 1 Hour |  | >1 Hr and <2Hr |  | >2 Hr but < 8 Hours
0 | 1 |  | V < 30 | V> 30 | V<30 | V>30 | V<30 | V>30
15 | 0.95 | <0.2 | 1 | 1 | 0.95 | 0.95 | 0.85 | 0.85
30 | 0.9 | 0.5 | 0.97 | 0.97 | 0.92 | 0.92 | 0.81 | 0.81
45 | 0.86 | 1 | 0.94 | 0.94 | 0.88 | 0.88 | 0.75 | 0.75
60 | 0.81 | 2 | 0.91 | 0.91 | 0.84 | 0.84 | 0.65 | 0.65
75 | 0.76 | 3 | 0.88 | 0.88 | 0.79 | 0.79 | 0.55 | 0.55
90 | 0.71 | 4 | 0.84 | 0.84 | 0.72 | 0.6 | 0.45 | 0.45
105 | 0.66 | 5 | 0.8 | 0.8 | 0.6 | 0.5 | 0.35 | 0.35
120 | 0.62 | 6 | 0.75 | 0.75 | 50 | 0.42 | 0.27 | 0.27
135 | 0.57 | 7 | 0.7 | 0.7 | 0.42 | 0.35 | 0.22 | 0.22
>135 | 0 | 8 | 0.6 | 0.6 | 0.35 | 0.3 | 0.18 | 0.18
|  | 9 | 0.52 | 0.52 | 0.26 | 0.26 | 0 | 0.15
|  | 10 | 0.45 | 0.45 | 0 | 0.23 | 0 | 0.13
|  | 11 | 0.41 | 0.41 | 0 | 0.21 | 0 | 0
|  | 12 | 0.37 | 0.37 | 0 | 0 | 0 | 0
|  | 13 | 0 | 0.34 | 0 | 0 | 0 | 0
|  | 14 | 0 | 0.31 | 0 | 0 | 0 | 0
|  | 15 | 0 | 0.28 | 0 | 0 | 0 | 0
|  | >15 | 0 | 0 | 0 | 0 | 0 | 0
TABLE 7
COUPLING MULTIPLIER
|  | Coupling Type | Coupling Multiplier
|  |  | V<30 | V>30
|  | Good | 1 | 1
|  | Fair | 0.95 | 1
|  | Poor | 0.9 | 0.9

## Sheet3
JOB ANALYSIS RISK ASSESSMENT
Company
Job Title
Date
Analyst Name
STEP 1. Measure and record task variable |  |  |  |  | Please fill in all light yellow boxes. Information on dimensions can be seen on drawings below.
Object Weight (lbs) |  | Hand Location (in) |  |  |  | Vertical Distance (in) | Asymmetric Angle (deg) |  | Frequency Rate |  | Duration | Object Coupling | Note: Object Coupling/Grip is either GOOD,FAIR, or POOR
|  | Orgin |  | Destination |  |  | Orgin | Destination | lifts/min |  | (HRS)
L (AVG) | L (Max) | H | V | H | V | D | A | A | F |  |  | C | Please fill in all light yellow boxes. Information on dimensions can be seen on drawings below.
STEP 2. Determine the multipliers and compute the RWL's
RWL = LC x HM x VM x DM x AM x FM x CM
#DIV/0!
ORIGIN | RWL | 51 | x | #DIV/0! | x | 0.775 | x | 1 | x | 1 |  | See Table 5 |  | See Table 7 | = |  | lbs
#DIV/0!
DESTINATION | RWL | 51 | x | #DIV/0! | x | 0.775 | x | #DIV/0! | x | 1 |  | See Table 5 |  | See Table 7 | = |  | lbs
STEP 3. Compute the LIFTING INDEX
|  | V: OBJECT WEIGHT | #DIV/0! |  |  | Note: A lifting index greater than 1 could be considered potentially dangerous for an operator.
ORGIN |  | H: LIFTING INDEX =; A: =; A: 0; F: =
[5 empty] | RWL |  |  | #DIV/0!
DESTINATION |  | V: OBJECT WEIGHT | #DIV/0!
|  | LIFTING INDEX = |  |  |  |  | = | 0 | =
[5 empty] | RWL |  |  | #DIV/0!
TABLE 5 |  | A: TABLE 7 |  |  | TABLE 3
FREQUENCY MULTIPLIER TABLE |  | A: COUPLING MULTIPLIER |  |  | DISTANCE MULTIPLIER
LIFTS/MIN (F) | Work Duration | A: Coupling Type; F: Coupling Multiplier |  |  | D | DM
| < 1 Hour | V: >1 Hr and <2Hr; V: >2 Hr but < 8 Hours; F: V<30 | V>30 |  | in
| V < 30 | V> 30 | V<30 | V>30 | V<30 | V>30 |  | Good | 1 | 1 |  | <10 | 1
<0.2 | 1 | 1 | 0.95 | 0.95 | 0.85 | 0.85 |  | Fair | 0.95 | 1 |  | 15 | 0.94
0.5 | 0.97 | 0.97 | 0.92 | 0.92 | 0.81 | 0.81 |  | Poor | 0.9 | 0.9 |  | 20 | 0.91
1 | 0.94 | 0.94 | 0.88 | 0.88 | 0.75 | 0.75 | [5 empty] | 25 | 0.89
2 | 0.91 | 0.91 | 0.84 | 0.84 | 0.65 | 0.65 | [5 empty] | 30 | 0.88
3 | 0.88 | 0.88 | 0.79 | 0.79 | 0.55 | 0.55 | [5 empty] | 35 | 0.87
4 | 0.84 | 0.84 | 0.72 | 0.6 | 0.45 | 0.45 | [5 empty] | 40 | 0.87
5 | 0.8 | 0.8 | 0.6 | 0.5 | 0.35 | 0.35 | [5 empty] | 45 | 0.86
6 | 0.75 | 0.75 | 50 | 0.42 | 0.27 | 0.27 | [5 empty] | 50 | 0.86
7 | 0.7 | 0.7 | 0.42 | 0.35 | 0.22 | 0.22 | [5 empty] | 55 | 0.85
8 | 0.6 | 0.6 | 0.35 | 0.3 | 0.18 | 0.18 | [5 empty] | 60 | 0.85
9 | 0.52 | 0.52 | 0.26 | 0.26 | 0 | 0.15 | [5 empty] | 70 | 0.85
10 | 0.45 | 0.45 | 0 | 0.23 | 0 | 0.13 | [5 empty] | >70 | 0
11 | 0.41 | 0.41 | 0 | 0.21 | 0 | 0
12 | 0.37 | 0.37 | 0 | 0 | 0 | 0
13 | 0 | 0.34 | 0 | 0 | 0 | 0
14 | 0 | 0.31 | 0 | 0 | 0 | 0
15 | 0 | 0.28 | 0 | 0 | 0 | 0
>15 | 0 | 0 | 0 | 0 | 0 | 0
www.ergonomicpartners.com
Copyright, Legal Notice and Disclaimer: This publication is protected under the US Copyright Act of 1976 and all other applicable international, federal, state and local laws, and all rights are reserved